## Data Dictionary for Fire Events
Data Dictionary for Fire Event Data from Licensee Event Reports
Field Name | Description
Source Document Number | The number of the specific Event Notification or Licensee Event Report (LER) in which the fire event was reported to the NRC
Event Date | Date on which the fire was reported to the NRC
Mode | Power operating mode at the time of the fire
| CD: | Cooldown Mode
| HSB: | Hot Shutdown Mode
| PO: | Power Operating Mode
| RF: | Refueling Mode
Power | Power reactor operating capacity for the date of the fire (between 0 and 100 percent)
Plant Area | Physical plant location where the fire occurred
EN Number | Event Notification number
NOUE or Alert Declared? | A Notice of Unusual Event (NOUE) is declared when a fire within the protected area was not extinguished within 15 minutes of detection or explosion. An Alert is delcared in the event of a fire or explosion that affects the operability of plant safety systems required to establish or maintain safe shutdown.